## NixieTubePCB
Line # | Name | Description | Designator | Revision ID | Quantity | Manufacturer 1 | Manufacturer Part Number 1 | Manufacturer Lifecycle 1 | Supplier 1 | Supplier Part Number 1 | Supplier Unit Price 1 | Supplier Subtotal 1
| Cap Alum SMD | Polarized Capacitor (Aluminum SMD) | C1 |  | 1 | Panasonic | EEV-FK1E102Q | Volume Production | Digi-Key | PCE3462CT-ND | 1.2 | 6
| Cap Alum SMD | Polarized Capacitor (Aluminum SMD) | C2 |  | 1 | Nichicon | ULR2W100MNL1GS | Volume Production | Digi-Key | 493-6714-6-ND | 1.22 | 6.1
| 2200pF | Chip Capacitor | C3 |  | 1 | Yageo | CC0402KRX7R9BB222 | Volume Production | Digi-Key | 311-1037-1-ND | 0.022 | 0.22
| 10uF | Chip Capacitor | C4, C5, C22, C23, C33, C35, C38, C44, C45, C55 |  | 10 | Samsung | CL10A106MQ8NNNC | Volume Production | Digi-Key | 1276-1119-6-ND | 0.0486 | 2.43
| 100nF | Chip Capacitor | C6, C7, C8, C9, C10, C13, C17, C18, C19, C24, C25, C26, C27, C28, C30, C31, C32, C34, C36, C37, C39, C40, C49, C51, C52, C53, C54, C56, C57 |  | 29 | Samsung | CL05F104ZO5NNNC | Volume Production | Digi-Key | 1276-1004-6-ND | 0.0068 | 0.986
| 15pF | Chip Capacitor | C11, C12, C20, C21 |  | 4 | KEMET | C0402C150J4GACTU | Volume Production | Digi-Key | 399-8947-6-ND | 0.024 | 0.48
| 1uF | Chip Capacitor | C14, C15, C16, C29, C59, C60 |  | 6 | KEMET | C0402C105K9PACTU | Volume Production | Digi-Key | 399-4873-6-ND | 0.0138 | 0.69
| NC | Chip Capacitor | C41 |  | 1
| 27pF | Chip Capacitor | C42, C43 |  | 2 | Murata | GRM1555C1H270JA01J | Volume Production | Digi-Key | 490-11384-1-ND | 0.037 | 0.37
| 5.6pF | Chip Capacitor | C46, C47, C48 |  | 3 | Kyocera AVX | 04025A5R6CAT2A | Volume Production | Digi-Key | 478-1067-1-ND | 0.218 | 3.27
| 10nF | Chip Capacitor | C50 |  | 1 | Yageo | CC0402KRX7R8BB103 | Volume Production | Digi-Key | 311-1337-6-ND | 0.02 | 0.2
| 22uF | Capacitor | C58 |  | 1 | Samsung | CL10A226MP8NUNE | Volume Production | Digi-Key | 1276-1274-6-ND | 0.19 | 0.95
| V2P22L-M3/H | Schottky Diode | D1 |  | 1
| RB520S30T5G | Schottky Diode | D2 |  | 1 | ON Semiconductor | RB520S30T5G | Volume Production | Digi-Key | RB520S30T5GOSCT-ND | 0.13 | 0.65
| GREEN | Typical greenGaAs LED | D5 |  | 1 | Wurth Electronics | 150060VS75000 | Volume Production | Digi-Key | 732-4980-1-ND | 0.14 | 0.7
| RED | Typical RED GaAs LED | D6 |  | 1 | Wurth Electronics | 150060RS75000 | Volume Production | Digi-Key | 732-4978-6-ND | 0.14 | 0.7
| LED0 | Typical INFRARED GaAs LED | DS1, DS2 |  | 2
| Fuse 1 | Fuse | F1 |  | 1 | Bel | SSQC2 | Volume Production | Digi-Key | 507-2366-6-ND | 1.06 | 5.29
| Ferrite Bead Semi | Ferrite Bead | FB1, FB2 |  | 2 | Bourns | MH1608-601Y | Volume Production | Digi-Key | MH1608-601YDKR-ND | 0.073 | 0.73
| GPS Module GPS NEO-6M | GPS Module GPS NEO-6M(Arduino GPS, Drone Microcontroller, GPS Receiver) Compatible with 51 Microcontroller STM32 Arduino UNO R3 with IPEX Antenna High Sensitivity for Navigation Satellite Positioning | GPS Module |  | 1
| Nixie Tube IN-12 | Nixie Tube IN-12 | HR0, HR1, MIN0, MIN1 |  | 4
| JUMPER_50MIL | Header, 2-Pin | J1, J2 |  | 2
| PJ-032A | Low Voltage Power Supply Connector | J3 |  | 1 | CUI | PJ-032A | Volume Production | Mouser | 490-PJ-032A | 0.71 | 3.55
| 7447709471 | SMD-Shielded Power Inductor WE-PD, L = 470 µH | L1 | CMP-0227-00180-1 | 1 | Wurth Electronics | 7447709471 | Volume Production | Digi-Key | 732-1699-1-ND | 2.41 | 12.05
| Inductor | Inductor | L2 |  | 1 | Murata | 1229AS-H-2R0M=P3 | Volume Production | Digi-Key | 490-14171-6-ND | 0.63 | 3.15
| MHDR1X3 | Header, 3-Pin | P1 |  | 1
| NC | Semiconductor Resistor | PG6, PG7 |  | 2
| MOSFET-N1 | N-Channel MOSFET | Q1 |  | 1 | Alpha & Omega Semiconductor | AOD1N60 | Volume Production | Digi-Key | 785-1179-6-ND | 0.47 | 2.35
| 2N4403-AP | PNP Bipolar Transistor | Q2 |  | 1 | ON Semiconductor | BC856ALT1G | Volume Production | Digi-Key | BC856ALT1GOSCT-ND | 0.12 | 0.6
| MOSFET-N2 | N-Channel MOSFET | Q3, Q4, Q5 |  | 3 | Alpha & Omega Semiconductor | AOD1N60 | Volume Production | Digi-Key | 785-1179-6-ND | 0.405 | 6.08
| NC | Resistor | R1 |  | 1
| 475k | Resistor | R2 |  | 1 | Yageo | RC0402FR-07475KL | Volume Production | Digi-Key | 311-475KLRCT-ND | 0.015 | 0.15
| 3k6 | Resistor | R3 |  | 1 | Yageo | RT0402DRD073K57L | Volume Production | Digi-Key | 311-2179-1-ND | 0.29 | 1.45
| 1k | Resistor | R4, R27, R28, R35, R36, R37, R38, R40, R41, R42, R45, R46 |  | 12 | Yageo | RC0402FR-071KL | Volume Production | Digi-Key | 311-1.00KLRDKR-ND | 0.0062 | 0.62
| 82k | Resistor | R5, R6, R7, R8 |  | 4 | Yageo | RC1206JR-078K2L | Volume Production | Digi-Key | 311-8.2KERCT-ND | 0.059 | 1.18
| 100k | Resistor | R9, R10, R13, R39, R47 |  | 5 | Panasonic | ERJ-8GEYJ104V | Volume Production | Digi-Key | P100KECT-ND | 0.063 | 1.58
| 12k1, 1% | Semiconductor Resistor | R11, R12 |  | 2 | Yageo | RC0402FR-071K21L | Volume Production | Digi-Key | 311-1.21KLRCT-ND | 0.015 | 0.15
| 5k1 | Semiconductor Resistor | R14, R15, R16, R18, R19, R29, R30 |  | 7 | Yageo | RC0402FR-075K1L | Volume Production | Digi-Key | 311-5.10KLRDKR-ND | 0.015 | 0.525
| 330 | Semiconductor Resistor | R17, R21 |  | 2 | Yageo | RC0402FR-0733RL | Volume Production | Digi-Key | 311-33.0LRDKR-ND | 0.015 | 0.15
| 10k | Semiconductor Resistor | R22, R24 |  | 2 | Yageo | RC0402JR-0710KL | Volume Production | Digi-Key | 311-10KJRDKR-ND | 0.012 | 0.12
| 1M | Semiconductor Resistor | R23 |  | 1 | Yageo | RC0402FR-071ML | Volume Production | Digi-Key | 311-1.00MLRDKR-ND | 0.015 | 0.15
| Res Pack6 | Isolated Resistor Network | R25 |  | 1 | Bourns | CAT16-473J4LF | Volume Production | Digi-Key | CAT16-473J4LFDKR-ND | 0.1 | 0.5
| 47k | Semiconductor Resistor | R26 |  | 1 | TE Connectivity | CRGP0402F47K | Unknown | Digi-Key | A130375DKR-ND | 0.1 | 0.5
| LDR | Variable Resistor | R43 |  | 1
| 6k19, 1% | Semiconductor Resistor | R44 |  | 1 | Yageo | RC0402FR-076K19L | Volume Production | Digi-Key | 311-6.19KLRCT-ND | 0.015 | 0.15
| R_sc | Resistor | R50 |  | 1 | Panasonic | ERJ-6DQJR62V | Volume Production | Digi-Key | P19255CT-ND | 0.23 | 1.15
| 56k | Semiconductor Resistor | R51, R52 |  | 2 | Yageo | RC0402JR-0756KL | Volume Production | Digi-Key | 311-56KJRDKR-ND | 0.012 | 0.12
| 110k | Resistor | R53 |  | 1 | Yageo | RC0402JR-07110KL | Volume Production | Digi-Key | 311-110KJRCT-ND | 0.012 | 0.12
| 15k | Resistor | R54 |  | 1 | Yageo | RC0402FR-0715KL | Volume Production | Digi-Key | 311-15.0KLRCT-ND | 0.015 | 0.15
| MC34063ABN | Buck, Boost Switching Regulator IC Positive or Negative Adjustable 1.25V 1 Output 1.5A (Switch) 8-DIP (0.300", 7.62mm) | U1 |  | 1 | Texas Instruments | MC34063ADR | Volume Production | Farnell | 2781722 | 0.35109 | 1.76
| High Voltage Interface - Driver / Interface ICs | 32-Channel, Serial to Parallel Converter w/ Open Drain Outputs, 220V | U2 |  | 1 | Microchip Supertex | HV5222PJ-G | Volume Production | Digi-Key | HV5222PJ-G-ND | 4.85 | 24.25
| RT6224DHGJ6F | Buck Switching Regulator IC Positive Adjustable 0.6V 1 Output 3A SOT-23-6 Thin, TSOT-23-6 | U3 |  | 1 | Richtek | RT6224DHGJ6F | Volume Production | Digi-Key | RT6224DHGJ6FCT-ND | 1.3 | 6.5
| AP2112K-3.3 | IC REG LDO 3.3V 0.6A SOT25 | U4 |  | 1 | Diodes | AP2112K-3.3TRG1 | Volume Production | Digi-Key | AP2112K-3.3TRG1DICT-ND | 0.47 | 2.35
| AP7332-1218W6-7 | IC REG LIN 1.2V/1.8V SOT26 | U5 |  | 1 | Diodes | AP7332-1218W6-7 | Volume Production | Mouser | 621-AP7332-1218W6-7 | 0.72 | 3.6
| IC MPU ARM9 64MB DDR-II MEMORYLQ | ARM926EJ-S Microprocessor IC NuMicro NUC980 1 Core, 32-Bit 300MHz 128-LQFP (14x14) | U7 |  | 1 | Nuvoton | NUC980DK61Y | Unknown | Digi-Key | 816-NUC980DK61Y-ND | 10.99 | 54.95
| IC FLASH 1G SPI 104MHZ 8WSON | FLASH - NAND Memory IC 1Gb (128M x 8) SPI 104MHz 8-WSON (8x6) | U8 |  | 1 | Winbond | W25N01GVZEIG TR | Not Recommended for New Design | Digi-Key | W25N01GVZEIGCT-ND | 2.46 | 12.3
| Ethernet Transceivers 10/100/1000 Base-T | Ethernet Transceivers 10/100/1000 Base-T, 100 Base-TX MII, RMII, TP, Fiber 3.3V VQFN-32_4x4x04P Ethernet ICs RoHS | U11 |  | 1 | WIZnet | IP101GRI | Unknown | Mouser | 950-IP101GRI
| 150Mbps 2.4GHz wireless WiFi + BT SDIO Module | Realtek RTL8723BS 150Mbps 2.4GHz wireless WiFi + BT SDIO Module Bluetooth RTL8723 PCBA Linux Android IOS WIN7 Custom | U12 |  | 1
| SI-46020-F | 1 Port RJ45 Magjack Connector Through Hole 10/100 Base-T, AutoMDIX, Power over Ethernet (PoE) | U13 |  | 1 | DFRobot | DFR0125 | Unknown | Digi-Key | 1738-1445-ND | 15.66 | 78.3
| FT231XQ-R | USB to Full-Handshake UART Interface Chip, UHCI/OHCI/EHCI Compatible, USB 2.0 Compatible, -40 to +85 degC, 20-Pin QFN, Pb-Free, Tape and Reel | U14 | CMP-0248-00001-2 | 1 | FTDI | FT231XQ-R | Volume Production | RSComponents | 7570045 | 2.11 | 10.57
| BV1HD090FJ-C | Power Switch/Driver 1:1 N-Channel 9A 8-SOP-J | U16 |  | 1 | Rohm | BV1HD090FJ-CE2 | Unknown | Digi-Key | BV1HD090FJ-CE2CT-ND | 1.81 | 9.05
| USB Micro B Receptacle |  | USB1 |  | 1 | Global Connector Technology | USB3131-30-0230-A | Volume Production | Newark | 18X0233 | 0.75 | 3.75
| TYPE-C16PIN |  | USB2, USB4 |  | 2 | CUI Devices | UJC-HP-3-SMT-TR | Unknown | Arrow | UJC-HP-3-SMT-TR | 0.6366 | 6.37
| 32kHz_XTAL | Crystal Oscillator (2 pin) | Y1 |  | 1 | Epson | FC-13532.7680KA-A | Volume Production
| 12MHz_XTAL_4SMD | Crystal Oscillator (4 pin) | Y2 |  | 1 | Suntsu | SXT32412AA16-12.000M | Unknown
| 25MHz_XTAL_4SMD | Crystal Oscillator (4 pin) | Y3 |  | 1 | Epson | TSX-322525.0000MF10P-C0 | Volume Production | Arrow | TSX-3225 25.0000MF10P-C0 | 0.3194 | 1.6